## Instructions
ISO 13485:2016 Internal Audit Checklist Template
Clause-by-clause checklist for medical device QMS internal audits ¦ QualityCoach.net
How to Use This Template
1. Plan the Audit
Use the 'Audit Plan' tab to define audit scope, areas/processes to be audited, auditor assignments, and schedule. Confirm auditors are independent of the area being audited.
2. Conduct the Audit
Go through the 'Audit Checklist' tab clause by clause. For each question, record objective evidence observed (documents reviewed, records sampled, interviews conducted, observations made).
3. Record Conformity Rating
Use the dropdown in the 'Rating' column: Conforming (C), Minor Nonconformity (Minor NC), Major Nonconformity (Major NC), or Observation (OFI - Opportunity for Improvement).
4. Document Findings
For any Minor NC, Major NC, or Observation, describe the finding clearly with reference to the specific clause and objective evidence in the 'Finding Description' column.
5. Summarize Results
The 'Audit Summary' tab automatically tallies the number of Conforming, Minor NC, Major NC, and Observation results by clause area, giving you an at-a-glance audit result.
6. Issue the Report
Use the 'Audit Report' tab to document the executive summary, overall assessment, and required corrective actions with due dates. Link any nonconformities to your CAPA system.
7. Follow Up
Track corrective action status and verify effectiveness before closing the audit record.
Conformity Rating Definitions
Conforming (C)
Requirement is fully met with adequate objective evidence. No action required.
Minor Nonconformity (Minor NC)
An isolated lapse or weakness in meeting a requirement that does not indicate a systemic breakdown of the QMS. Requires correction and root cause analysis.
Major Nonconformity (Major NC)
Absence or total breakdown of a required process, or a number of minor nonconformities related to the same requirement that together represent a systemic failure. Requires immediate CAPA and may affect certification status.
Observation (OFI)
Not a nonconformity, but a potential weakness or opportunity for improvement worth addressing proactively.
Customization Notes
- This checklist covers the core clauses of ISO 13485:2016 (Clauses 4-8). Add or remove rows for clauses excluded from your scope (with documented justification per Clause 4.2.2).
- Add company-specific questions reflecting your procedures, especially for Clause 7 (Product Realization) and Clause 6.3/6.4 (Infrastructure and Work Environment) which vary significantly by product type.
- If you manufacture sterile devices, add specific questions for Clause 7.5.7 (sterilization validation) and 7.5.5 (sterile barrier systems).
- For combination products or software as a medical device (SaMD), supplement with IEC 62304 / 60601 specific questions as applicable.
Reference
This template supports the internal audit requirements of ISO 13485:2016 Clause 8.2.4 and helps prepare for external certification and surveillance audits.
For a complete overview of all requirements, see the ISO 13485 Guide and the full ISO 13485 Templates collection at QualityCoach.net.

## Audit Plan
Internal Audit Plan
Audit Title / Reference No.:
Audit Date(s):
Audit Scope: |  | (e.g., Production, Design Control, Document Control, full QMS)
Audit Type: |  | (e.g., Process audit, Full system audit, Follow-up audit)
Lead Auditor:
Audit Team Members:
Auditee(s) / Process Owner(s):
Audit Criteria: |  | ISO 13485:2016, applicable regulatory requirements, internal procedures
Previous Audit Reference:
Distribution List:
Audit Schedule
Time | Process / Area | Clause Reference(s) | Auditor | Auditee / Contact

## Audit Checklist
ISO 13485:2016 Internal Audit Checklist
Audit Ref: |  | Auditor: |  | Date:
Clause | Requirement / Audit Question | Objective Evidence Reviewed | Rating | Finding Description (if Minor NC / Major NC / OFI) | Reference to Evidence (Doc No., Record ID) | Auditor Notes
4.1 | Has the organization established and documented a quality management system that addresses all applicable ISO 13485 requirements, including processes, sequence, and interaction?
4.1.1 | Are outsourced processes identified, controlled, and is the type/extent of control documented in the QMS?
4.2.1 | Does the QMS documentation include a quality policy, quality objectives, quality manual, required procedures, and required records?
4.2.3 | Is there a documented procedure for medical device file(s) containing or referencing documents demonstrating conformity and compliance for each device type/family?
4.2.4 | Is there a documented procedure for document control, including review, approval, identification of revision status, and availability at points of use?
4.2.5 | Is there a documented procedure for control of records, including identification, storage, protection, retrieval, retention, and disposition?
5.1-5.6 | Management Responsibility
5.1 | Can top management demonstrate commitment to the QMS through communication of customer/regulatory requirements and conducting management reviews?
5.3 | Is the quality policy appropriate, includes commitment to comply with requirements and maintain effectiveness, and is it communicated and understood within the organization?
5.4.1 | Are quality objectives established at relevant functions/levels, measurable, and consistent with the quality policy?
5.5.1 | Are responsibilities and authorities defined, documented, and communicated within the organization?
5.6 | Are management reviews conducted at planned intervals, with all required inputs considered and outputs documented including decisions and actions?
6.1-6.4 | Resource Management
6.2 | Are personnel performing work affecting product quality competent based on education, training, skills, and experience? Is training effectiveness evaluated?
6.3 | Is infrastructure (buildings, workspace, equipment, supporting services) identified, provided, and maintained to achieve conformity to product requirements?
6.4.1 | Is the work environment managed to achieve conformity to product requirements, including health, cleanliness, and clothing requirements where applicable?
6.4.2 | Are requirements for contamination control documented if the organization handles contaminated or potentially contaminated product?
7.1-7.6 | Product Realization
7.1 | Is risk management applied throughout product realization in accordance with ISO 14971, and is documentation maintained in the risk management file?
7.2.1 | Are processes for determining customer requirements, including regulatory requirements and intended use, documented and implemented?
7.2.2 | Is there evidence of review of requirements related to the product before commitment to supply (e.g., contract review)?
7.3.2 | Are design and development inputs determined and recorded, including functional, performance, usability, and regulatory requirements?
7.3.3 | Are design and development outputs verifiable against inputs, and do they include or reference acceptance criteria and specify characteristics essential for safe and proper use?
7.3.4-7.3.6 | Are design reviews, verification, and validation activities planned, performed, and documented with results and any necessary actions?
7.3.9 | Is there a documented procedure for control of design and development changes, including evaluation of effect on product realization and already-delivered product?
7.3.10 | Is a design and development file maintained for each medical device type/family, containing or referencing records demonstrating conformity?
7.4.1 | Are suppliers evaluated and selected based on their ability to supply product/services in accordance with requirements, with criteria for evaluation, selection, monitoring, and re-evaluation?
7.4.3 | Is purchased product verified as meeting specified purchasing requirements before use or release?
7.5.1 | Is production and service provision planned, carried out, monitored, and controlled to ensure conformity to specifications, including process validation where output cannot be verified by monitoring/measurement alone?
7.5.3 | Are products identified throughout product realization, including configuration management where applicable, and is unique device identification maintained where required?
7.5.4 | Is traceability established and maintained as required, with documented procedure defining extent of traceability and records required?
7.5.5 | Are requirements for product preservation during processing, storage, handling, and distribution defined and met (including special storage conditions)?
7.5.6 | Has process validation been performed for sterilization processes, software used in production, and other processes where results cannot be verified by subsequent monitoring/measurement?
7.5.9 | Are arrangements for installation activities and verification documented and implemented (where installation is part of the product/contract)?
7.5.11 | Are servicing activities, where required, performed and recorded, with feedback analyzed against complaint handling and CAPA processes?
7.6 | Is monitoring and measuring equipment identified, calibrated/verified at specified intervals, and are calibration records maintained?
8.1-8.5 | Measurement, Analysis and Improvement
8.2.1 | Is customer feedback (including complaints) gathered and used as one of the measures of QMS performance, with a documented procedure for feedback handling?
8.2.2 | Is there a documented procedure for complaint handling, including timely review, investigation, and determination of need to report to regulatory authorities?
8.2.3 | Is there a documented procedure for reporting to regulatory authorities (e.g., adverse event/vigilance reporting) where required by applicable regulations?
8.2.4 | Are internal audits conducted at planned intervals based on status/importance of processes and areas, with documented audit criteria, scope, frequency, and methods?
8.2.5 | Are processes monitored and measured to demonstrate ability to achieve planned results, with corrective action taken when results are not achieved?
8.2.6 | Are product characteristics monitored and measured to verify requirements are met, with evidence of conformity maintained and acceptance criteria documented?
8.3 | Is nonconforming product identified, documented, evaluated, segregated, and controlled to prevent unintended use or delivery, with defined responsibilities for review and disposition?
8.4 | Is data analyzed to determine suitability, adequacy, and effectiveness of the QMS, including feedback, conformity, supplier performance, audit results, and CAPA?
8.5.1 | Does the organization use quality policy, objectives, audit results, data analysis, CAPA, and management review to identify and implement improvement opportunities?
8.5.2 | Is there a documented procedure for corrective action, including review of nonconformities, root cause analysis, evaluation of need for action, implementation, and recording of results?
8.5.3 | Is there a documented procedure for preventive action, including determination of potential nonconformities, root causes, evaluation of need for action, and recording of results?

## Audit Summary
Audit Result Summary
Automatically tallies ratings from the Audit Checklist tab.
Rating | Count
Conforming (C) | 0
Minor Nonconformity | 0
Major Nonconformity | 0
Observation (OFI) | 0
Not Applicable (N/A) | 0
Total Items Audited | 0
Overall Audit Result (auto-suggested)
Result: |  | CONFORMING - no nonconformities identified

## Audit Report
Internal Audit Report
Audit Reference No.:
Audit Date(s):
Audit Scope:
Lead Auditor:
Auditee(s):
Executive Summary
Provide an overall assessment of the audited area(s), including general impressions of QMS effectiveness.
Overall Assessment
Reference the auto-suggested result from the Audit Summary tab. State whether certification/surveillance status is affected.
Detailed Findings
List each Minor NC, Major NC, and Observation with clause reference, objective evidence, and finding description (copy from Audit Checklist tab).
Positive Observations / Strengths
Note areas of strong conformity or good practice worth highlighting.
Previous Audit Follow-up
Status of corrective actions from the previous audit of this area.
Corrective Actions Required
Clause | Nonconformity / Finding | Corrective Action Required | Responsible Person | Due Date | CAPA Ref. No. | Status
Audit Conducted By: |  | Date:
Reviewed/Approved By: |  | Date: